## loading
1) | LOADING
|  |  |  | WEIGHT (KG) | LIFT | BIL | SIZE | TOTAL (KG)
| 1 | FRAME |  | 15.6 | 26 |  |  | 405.6
| 2 | CROSS BRACE |  | 4.2 | 25 | 2 |  | 210
| 3 | JOINT PIN |  | 0.5 | 25 | 2 |  | 25
| 4 | JACK BASE |  | 4.9 |  | 2 |  | 9.8
| 5 | TIE BACK |  | 2.2 | 8 |  |  | 17.6
| 6 | BRACING TUBE |  | 7 | 1.5 | 2 | 1.8 | 37.8
| 7 | NETTING |  | 1.2 |  | 9 |  | 10.8
| 8 | LADDER |  | 29.3 | 25 |  | 0.5 | 366.25
| 9 | CATWALK BORD |  | 15.8 | 24 |  | 0.5 | 189.6
| 10 | GUARD RAIL |  | 3.6 |  | 75 |  | 270
[6 empty] | TOTAL |  | 1542.45
|  | LIVE LOAD | [5 empty] | 450
*References
|  | ringan | sederhana | berat
|  | 225kg | 450kg | 675kg
|  | TOTAL LOADING | [5 empty] | 1992.45 | 0 | <2000
*References
2000 per leg
|  | Factor of safety (FOS) |  | *References
|  | ≥ | 4 | Allowable load from technical data (Catalogue) |  |  |  | 5000
2.5095
2) | WIND LOAD | [6 empty] | m/s
|  | Basic wind speed | Vs=VS1.S2.S3 |  |  |  | V | 30
Design Wind Speed
|  | S1 | S2 | S3
|  | 1 | 1 | 1
[7 empty] | V | 30
[7 empty] | k | 0.63 | *Refer Table Dynmatic Wind Load Pressure
|  | DYNAMIC WIND PRUSSURE , q |  |  |  |  | Vs² | 0.9
|  | q=kVs² | kN/m² |  |  |  | q | 0.567
|  | Maximum tension pressure coefficient | [5 empty] | -0.567
3) | WALL TIE
|  | Area |  |  |  | length |  | 4.5 | m
|  | *Refer to Front view scaffold drawing |  |  |  | width |  | 3.6 | m
[6 empty] | area |  | 16.2 | m²
|  | Tension on Wall Tie due to wind load |  | = Area x tension pressure coefficient x Dynamic wind pressure
|  | *References | [5 empty] | 4.5927 | kN
|  | drop in | 12-16 mm
|  | M12 | M16
|  | 30Mpa | 20Mpa
|  | 4.9kN | 5.6kN
|  | Strength of weld | [5 empty] | 483 | N/mm
*Refences
|  | 80 mm both side |  | 38640 | N
|  | single site >40mm fillet weld |  | 38.64 | kN | > |  | 4.5927 | kN
4) | Check Adequancy of G.I Pipe
|  | Worst Scenario |  | Total Load |  |  |  | 1992.45
|  | (Total load x Gravity ) / 2 legs |  | Gravity |  |  |  | 9.81
19545.9345
|  |  |  | Per leg |  |  |  | 9772.9672 | N
G.I Pipe (m)
| a) | Lift height | 1.7 | 1.7 | 2.89
| b ) | Bay width | 1.8 | 1.8 | 3.24
| *reference |  |  |  | 6.13
[8 empty] | 2.4759 | m
|  |  |  | F |  |  |  | 2475.8837 | mm
Equilibrium of vertical force at poit B Or C
|  | (Total load per leg x (F/lift height) | [5 empty] | 14233.3707 | N
[8 empty] | 14.2334 | kN
Table 1
|  |  | Member | Force | Type |  |  | 9772.96 N |  | 9772.96 N
|  |  | AB | 10347.17N | compression
|  |  | BC | 10347.17N | tension | [7 empty] | 1.7
|  |  | CD | 10347.17N | compression
|  |  | BE | 14232.87N | tension |  | A |  | B |  | C |  | D
|  |  | CF | 14232.87N | tension |  |  | 1.8 |  |  | 1.8 | 1.8
a) Section properties of pipe
|  | Section area |  | A |  |  |  | 292.8 | mm²
|  |  |  | Py |  |  |  | 275 | N/mm²
|  |  |  | r |  |  |  | 16.5 | mm
b) check compression
|  | Max compression = √(Total vertical force² - Total load per leg² ) | [5 empty] | 10347.8477 | N
|  | effective length, L | [5 empty] | 1800 | mm
|  | Slenderness ratio= L/r | [5 empty] | 109.0909
|  | Compression Strength | [5 empty] | 139 | N/mm²
|  | compression capacity of section | [5 empty] | 40699.2 | N | > | Maximum compression |  | OK
c) Check Tension
|  | Max.Tension Force (Refer Table 1) | [5 empty] | 14232.87 | N
|  | Tension capacity of section (Py x Area) | [5 empty] | 80520 | N | > | Maximum tension force |  | OK
d) Check Shear
|  | Max.Shear Force | [5 empty] | 9772.9672
|  | Shear Capacity Force = k² x section area x Py | [5 empty] | 31958.388 | N | > | Maximum shear force |  | OK
5) | Soil Stress
Try 50 x 100 timber as sole plate and assuming soil bearing capacity of 7.5 tones/m² (or=7500 kg/m²)
|  | Maximum Loading per Standerd (leg) of Scaffold = Total load /2 | [5 empty] | 996.225 | kg
[6 empty] | Area |  | 0.18 | m²
Soil Stress
|  | Maximum loading / base plate area | [5 empty] | 5534.5833 | kg/m²
[8 empty] | 5.5346 | Tones per metre square
*refer Appendix
[8 empty] | 5.5346 | < | Assuming SBC
Appendix
Table of Soil Bearing Capacity (SBC) (in unit tones per square metre)
|  | SAND | LOOSE | 10 - 20
|  |  | COMPACT | 20 - 40
|  | SANDY GRAVEL | LOOSE | 20 -40
|  |  | COMPACT | 40 -60
|  |  | HARD | 30 -60
|  |  | SOFT | 15
|  | ROCK | VERY HARD | 120
|  |  | MODERATELY HARD | 50 - 120
|  |  | SOFT | 20
|  | CLAY | VERY STIFF | 30 - 60
|  |  | STIFF | 15 - 30
|  |  | FIRM | 7.5 - 15
|  |  | SOFT-LESS THAN | 7.5
|  | SANDY CLAY | STIFF | 15 - 30
|  |  | FIRM | 7.5 - 15
|  |  | SOFT-LESS THAN | 7.5
Note on K23: JKKP Tech Admin:
F
E
F
a
b
1800 mm
50 mm
100 mm